## Components
V-LD3-EVAL-RFB
Pos. | # | Fitted | Reference | Typ | Case | Description | Manufacturer | Order Number
1 | 1 | Fitted | A100 | RFB_932B |  | RFB_932B |  |  | Plain PCB | [5 empty] | RFB_932B
2 | 5 | Fitted | C100, C101, C308, C310, C311 | 22uF | 0805 | Ceramic Capacitor X5R/X7R/X7T ≥ 10V ±20% |  |  | Ceramic Capacitor | X5R/X7R/X7T | 10V | ±20%
3 | 13 | Fitted | C102, C206, C208, C215, C300, C301, C302, C303, C304, C305, C307, C309, C312 | 10uF | 0603 | Ceramic Capacitor X5R/X7R ≥ 10V ±20% |  |  | Ceramic Capacitor | X5R/X7R | 10V | ±20%
4 | 1 | Fitted | C103 | 10nF | 1206 | Ceramic Capacitor X5R/X7R ≥ 500V ±10% |  |  | Ceramic Capacitor | X5R/X7R | 500V | ±10%
5 | 17 | Fitted | C200, C201, C202, C203, C204, C205, C207, C209, C210, C211, C212, C213, C214, C216, C219, C313, C314 | 100nF | 0402 | Ceramic Capacitor X5R/X7R ≥ 10V ±10% |  |  | Ceramic Capacitor | X5R/X7R | 10V | ±10%
6 | 3 | Fitted | C217, C218, C306 | 10pF | 0402 | Ceramic Capacitor C0G/NP0 ≥ 50V ±10% |  |  | Ceramic Capacitor | C0G/NP0 | 50V | ±10%
7 | 2 | Fitted | D100, D300 | QBLP601-AG15 | 0603 | LED Green Clear, 1.9V, 5mA, 16.5mcd | QT Brightek |  | LED Green Clear, 1.9V, 5mA, 16.5mcd
8 | 1 | Fitted | D101 | QBLP601-O5 | 0603 | LED Orange Clear, 2.0V, 5mA, 30mcd | QT Brightek |  | LED Orange Clear, 2.0V, 5mA, 30mcd
9 | 1 | Fitted | L100 | 220R | 0603 | Ferrite Bead Impedance 220Ohm@ 100MHz, 2.5A, RDC 40mOhm | Murata Electronics | BLM18SG221TN1D | Ferrite Bead Impedance 220Ohm@ 100MHz, 2.5A, RDC 40mOhm
10 | 2 | Fitted | L200, L201 | 600R | 0402 | Ferrite Bead Impedance 600Ohm@100MHz, 500mA, RDC 340mOhm | Murata Electronics | BLM15AX601SN1D | Ferrite Bead Impedance 600Ohm@100MHz, 500mA, RDC 340mOhm
11 | 1 | Fitted | L300 | 0.47uH | 0806 | Shielded Power Inductor Inom=3.6A, DCRmax=32mOhm | Murata | DFE201610E-R47M=P2 | Shielded Power Inductor Inom=3.6A, DCRmax=32mOhm
12 | 1 | Fitted | L301 | 100nH | 0806 | Automotive Shielded Power Inductor Inom=4A, DCRmax=19mOhm, AEC-Q200, -55..125°C | Murata | LQM2MPZR10MJH | Automotive Shielded Power Inductor Inom=4A, DCRmax=19mOhm, AEC-Q200, -55..125°C
13 | 2 | Fitted | Q100, Q101 | BSS123W-7-F | SOT-323 | MOSFET N-Channel 100V 170mA | Diodes |  | MOSFET N-Channel 100V 170mA
14 | 5 | Fitted | R100, R108, R109, R214, R300 | 1k | 0402 | Resistor ±1% 0.063W ±100ppm/°C |  |  | Resistor |  |  | ±1% | 0.063W | ±100ppm/°C
15 | 2 | Fitted | R101, R102 | 5.1k | 0402 | Resistor ±1% 0.063W ±100ppm/°C |  |  | Resistor |  |  | ±1% | 0.063W | ±100ppm/°C
16 | 6 | Fitted | R103, R104, R221, R223, R309, R310 | 2.7k | 0402 | Resistor ±1% 0.063W ±100ppm/°C |  |  | Resistor |  |  | ±1% | 0.063W | ±100ppm/°C
17 | 1 | Fitted | R105 | 1k | 1206 | Resistor ±1% 0.25W ±100ppm/°C |  |  | Resistor |  |  | ±1% | 0.25W | ±100ppm/°C
18 | 2 | Fitted | R106, R107 | 510R | 0402 | Resistor ±1% 0.063W ±100ppm/°C |  |  | Resistor |  |  | ±1% | 0.063W | ±100ppm/°C
19 | 15 | Fitted | R200, R202, R203, R204, R206, R207, R210, R211, R212, R216, R217, R218, R219, R220, R222 | 11R | 0402 | Resistor ±1% 0.063W ±100ppm/°C |  |  | Resistor |  |  | ±1% | 0.063W | ±100ppm/°C
20 | 3 | Fitted | R201, R305, R306 | 120R | 0402 | Resistor ±1% 0.063W ±100ppm/°C |  |  | Resistor |  |  | ±1% | 0.063W | ±100ppm/°C
21 | 3 | Fitted | R205, R208, R209 | 0R | 0402 | Resistor ±1% 0.063W ±200ppm/°C | [NoValue], YAGEO | [NoValue], RC0402FR-070RL | Resistor |  |  | ±1% | 0.063W | ±200ppm/°C
22 | 3 | Fitted | R213, R215, R301 | 12k | 0402 | Resistor ±1% 0.063W ±100ppm/°C |  |  | Resistor |  |  | ±1% | 0.063W | ±100ppm/°C
23 | 1 | Fitted | R302 | 0.01R | 0603 | Resistor ±1% 0.1W ±200ppm/°C |  |  | Resistor |  |  | ±1% | 0.1W | ±200ppm/°C
24 | 1 | Fitted | R303 | 100k | 0402 | Resistor ±1% 0.063W ±100ppm/°C |  |  | Resistor |  |  | ±1% | 0.063W | ±100ppm/°C
25 | 1 | Fitted | R304 | 80.6k | 0402 | Resistor ±1% 0.063W ±100ppm/°C |  |  | Resistor |  |  | ±1% | 0.063W | ±100ppm/°C
26 | 1 | Fitted | R307 | 40.2k | 0402 | Resistor ±1% 0.063W ±100ppm/°C |  |  | Resistor |  |  | ±1% | 0.063W | ±100ppm/°C
27 | 1 | Fitted | R308 | 18k | 0402 | Resistor ±1% 0.063W ±100ppm/°C |  |  | Resistor |  |  | ±1% | 0.063W | ±100ppm/°C
28 | 1 | Fitted | SW100 | SKRKAHE020 | SMD | Switch tactile SPST-NO 0.05A 12V | Alps Alpine |  | Switch tactile SPST-NO 0.05A 12V
29 | 1 | Fitted | SW101 | AYZ0102AURLC | SMD | SPDT slide switch, 0.1A 12V | C&K |  | SPDT slide switch, 0.1A 12V
30 | 1 | Fitted | U200 | TCAN1042HGVDRBRQ1 | VSON-8 | Automotive fault protected CAN transceiver with CAN FD, ±70V protection, 5Mbps flexible data rate, 3V level shifter integrated, AEC-Q100 | Texas Instruments |  | Automotive fault protected CAN transceiver with CAN FD, ±70V protection, 5Mbps flexible data rate, 3V level shifter integrated, AEC-Q100
31 | 2 | Fitted | U201, U203 | ESDCAN06-2BWY | SOT323-3L | Automotive dual-line TVS in SOT323-3L for CAN bus, AEC-Q101, -55 .. +175°C | ST Microelectronics |  | Automotive dual-line TVS in SOT323-3L for CAN bus, AEC-Q101, -55 .. +175°C
32 | 1 | Fitted | U202 | FT4232HQ | QFN-64 | USB 2.0 to Quad UART Bridge | FTDI |  | USB 2.0 to Quad UART Bridge
33 | 1 | Fitted | U204 | 93LC46BT-I/OT | SOT-23/6 | 1Kb SPI Bus Serial EEPROM | Microchip |  | 1Kb SPI Bus Serial EEPROM
34 | 2 | Fitted | U300, U301 | TPS7A2033PDBV | SOT-23/5 | 3.3V, 300-mA Ultra-Low-Noise, Low-IQ LDO | Texas Instruments |  | 3.3V, 300-mA Ultra-Low-Noise, Low-IQ LDO
35 | 1 | Fitted | U302 | TPS628502DRL | SOT-583 | 2.7-V to 6-V, 2A, Adjustable Vout, Sync input, step-down converter | Texas Instruments |  | 2.7-V to 6-V, 2A, Adjustable Vout, Sync input, step-down converter
36 | 1 | Fitted | U303 | INA232BIDDFR | SOT-23/8 | 48-V, 16-Bit, Current, Voltage, and Power Monitor With an I2C Interface, 1.7-5.5V | Texas Instruments |  | 48-V, 16-Bit, Current, Voltage, and Power Monitor With an I2C Interface, 1.7-5.5V
37 | 1 | Fitted | X100 | F3311A7H121010E200 | SMD | 10 Position FFC, FPC Connector, Contacts, Top and Bottom, Pitch 0.50mm), Right Angle, Back flip type | Amphenol |  | 10 Position FFC, FPC Connector, Contacts, Top and Bottom, Pitch 0.50mm), Right Angle, Back flip type
38 | 1 | Fitted | X101 | 12401598E4#2A | THT | USB C Receptacle, Right Angle | Amphenol |  | USB C Receptacle, Right Angle
39 | 4 | Fitted | X102, X103, X104, X106 | 836-22-006-10-001101 | THT | 6 Position, 2mm Pitch, Spring Contact | Mill-Max |  | 6 Position, 2mm Pitch, Spring Contact
40 | 1 | Fitted | X107 | FTSH-105-01-L-DH-C | SMD | Header, 2x5-Pin, Pitch=0.127mm, Right Angle | Samtec |  | Header, 2x5-Pin, Pitch=0.127mm, Right Angle
41 | 1 | Fitted | Y200 | ECS-120-10-36B-CWY-TR | SMD | Crystal, 12MHz, Cl=10pF, +/-15ppm, -30..85°C | ECS Inc. |  | Crystal, 12MHz, Cl=10pF, +/-15ppm, -30..85°C
Total | 114